## Preliminary BOM
Item # | Part Name | Description | Qty | Manufacturer | Part Number | Package / Footprint | Supplier | Unit Cost (USD) | Total Cost (USD) | Notes
1 | Microcontroller (MCU) | Dual-core Xtensa LX7 dev board, Wi-Fi/BLE, native USB-C, 240 MHz | 1 | Espressif Systems | ESP32-S3-DEVKITC-1-N8 | Dev board, 2.54 mm pin headers | DigiKey / AliExpress | 15 | 15 | Central controller; native USB-C simplifies programming/debug
2 | Stepper motor driver | Bipolar stepper driver IC, up to 2 A/phase, adjustable current via VREF | 3 | Allegro MicroSystems (IC) / Pololu (breakout) | A4988 (StepStick module) | Breakout module, 16-pin socket | AliExpress / local electronics store | 3 | 9 | Pin-compatible with DRV8825 if a driver upgrade is needed
3 | Stepper motor | 1.8 deg step angle, bipolar, 1.5 A/phase, ~40 N-cm holding torque | 3 | STEPPERONLINE (generic) | 17HS4401 | NEMA17 frame, 4-wire bipolar | AliExpress / local electronics store | 10 | 30 | One motor per joint: shoulder, elbow, Z axis
4 | Servo motor | 9 g micro servo, 180 deg rotation, 4.8-6 V operating range | 1 | TowerPro (generic) | SG90 | Standard micro servo housing, 3-pin JST | Local electronics store / AliExpress | 3.5 | 3.5 | Gripper actuator; upgradeable to MG90S for more torque
5 | Limit switch | SPDT lever micro switch, 5 A / 125 VAC rated | 3 | Generic (Omron-compatible) | V-156-1C25 | THT, lever actuator | Local electronics store | 0.6 | 1.8 | One per axis, used as the homing reference
6 | Power supply | Switching AC-DC adapter, 12 V output, 5 A max, 5.5x2.1 mm barrel jack | 1 | Generic | 12V5A-5525 | Wall adapter | Local electronics store / Amazon | 12 | 12 | Sized with margin above peak simultaneous motor current
7 | Buck converter | Adjustable step-down DC-DC module, up to 3 A output | 1 | Generic | LM2596 module | Breakout board with trimpot | AliExpress | 1.5 | 1.5 | Set to 5 V output before connecting to the MCU
8 | Electrolytic capacitor | 100 uF, 35 V, radial electrolytic | 3 | Generic | 100uF/35V | THT radial, 5 mm pitch | Local electronics store | 0.25 | 0.75 | Placed close to each A4988 VMOT pin for noise filtering
9 | Heat sink | Small aluminum heat sink for TO-220/StepStick driver | 3 | Generic | HS-TO220 | Adhesive-backed aluminum fin | AliExpress | 0.6 | 1.8 | Improves thermal margin under continuous operation
10 | Jumper wire set | Dupont jumper wires, M-M / M-F / F-F, 40 pcs each, 20 cm | 1 | Generic | DuPont-40x3 | Ribbon cable, pre-crimped connectors | Local electronics store | 5 | 5 | General interconnection between MCU, drivers, switches and servo
11 | Screw terminal block | 2-pin screw terminal block, 5.08 mm pitch | 6 | Generic | KF301-2P | THT, pluggable | Local electronics store | 0.35 | 2.1 | Secure power connections at each stage
12 | USB-C cable | USB-A to USB-C data/power cable, 1 m | 1 | Generic | USB-A-C-1M | Cable assembly | Local electronics store / Amazon | 3.5 | 3.5 | Programming/debug link between the ESP32-S3 and the PC
13 | Prototype board | Perforated bakelite/phenolic prototyping board | 1 | Generic | PB-1015 | 10x15 cm, single-sided, 1 mm pitch holes | Local electronics store | 2 | 2 | For soldering the control electronics
[7 empty] | Approximate total prototype cost |  | 87.95
Note: approximate costs in USD, based on reference prices from online electronics retailers (Sep. 2026); may vary by supplier, availability, and import fees. Manufacturer names are indicative for generic/clone parts commonly sold under this part number.